## download (1)
Part Type | Part Number | Manufacturer Part Number | Manufacturer | Description | Value | Tolerance | Voltage - Rated | Temperature Coefficient | Operating Temperature | Type | Package / Case | Size / Dimension | Height (Max) | Schematic Part | PCB Footprint | ROHS | SMT | Unit | Datasheet | 3D | Distributor | Unit Price (USD) | Part Status | Update | Note
MLCC |  | GRM0335C1ER10WA01D | muRata | CAP¦MLCC¦0201¦0.1pF±0.05pF¦25V¦C0G | 0.1pF | ±0.05pF | 25V | C0G | -55°C ~ 125°C | MLCC | 0201 | 0.60mm x 0.30mm | 0.33mm | CAP_NP\CAP_NP | C0201N | Yes | Yes | PCS | muRata Chip Multilayer Ceramic Capacitors.pdf | C0201N.step | Digi-Key | 0.0056 | Active | 2019-9-4